## Chemical Yields
|  | 10,000 Gallon Adjustment Guide |  |  |  | APPROXIMATE PPM YIELD |  |  | amount needed |  | Volume Factor |  | desired change in
Adjust Chlorine | Common Names | 1 ppm | 5 ppm | 10 ppm | pH | IN 20,000 GALLON POOL |  |  | from chart | x | divide pool volume by 10,000 | x | ppm | = | Total Amount Needed | conversion factor
Calcium Hypochlorite (48%) | Cal Hypo | 2.8 oz | 10 oz | 1.3 lb | 8.5 - 11 |  | 1 lbs | 2.8571 | 2.8 | x | 2 | x | 2.9 | = | 16.24 | 16 | 1.015
Calcium Hypochlorite (53%) | Cal Hypo | 2.5 oz |  |  | 8.5 - 11 |  | 1 lbs | 3.2 | 2.5 | x | 2 | x | 3.2 | = | 16 | 16 | 1
Calcium Hypochlorite (65%) | Cal Hypo | 2.1 oz |  |  | 8.5 - 11 |  | 1 lbs | 3.8647 | 2.1 | x | 2 | x | 3.9 | = | 16.38 | 16 | 1.0237
Calcium Hypochlorite (67%) | Cal Hypo | 2.0 oz | 10 oz | 1.3 lb | 8.5 - 11 |  | 1 lbs | 4 | 2 | x | 2 | x | 4 | = | 16 | 16 | 1
Calcium Hypochlorite (73%) | Cal Hypo | 1.8 oz |  |  | 8.5 - 11 |  | 1 lbs | 4.4 | 1.8 | x | 2 | x | 4.4 | = | 15.84 | 16 | 0.99
Sodium Hypochlorite (12%) | Liquid Shock or Bleach | 10.7 fl.oz. | 1.7 qts | 3.3 qts | 9.0 - 14 |  | 1 gallon | 5.9813 | 10.7 | x | 2 | x | 6 | = | 128.4 | 128 | 1.0031
Sodium Hypochlorite (12%) | Liquid Shock or Bleach | 10.7 fl.oz. | 1.7 qts | 3.3 qts | 9.0 - 14 |  | 5 gallons | 29.9065 | 10.7 | x | 2 | x | 29.9 | = | 639.86 | 128 | 4.9989
Dichlor (62%) | Granular | 2.1 oz | 10.75 oz | 1.3 lbs | 6.5 - 6.8 |  | 1 lbs | 3.8095 | 2.1 | x | 2 | x | 3.8 | = | 15.96 | 16 | 0.9975
Dichlor (56%) | Granular | 2.4 oz | 12 oz | 1.4 lbs | 6.5 - 6.8 |  | 1 lbs | 3.3333 | 2.4 | x | 2 | x | 3.3 | = | 15.84 | 16 | 0.99
Trichlor | Tablets and Sticks | 1.5 oz | 7.5 oz | 14 oz | 2.8 - 3.5 |  | 1 lbs | 5.35 | 1.5 | x | 2 | x | 5.35 | = | 16.05 | 16 | 1.0031
Lithium Hypochlorite | Lithium Shock | 3.8 oz | 1.2 lbs | 2.4 lbs | 10.8 |  | 1 lbs | 2.1 | 3.8 | x | 2 | x | 2.1 | = | 15.96 | 16 | 0.9975
|  | 10,000 Gallon Adjustment Guide |  |  |  | APPROXIMATE PPM YIELD
Increase Total Alkalinity | Common Names | 10 ppm | 30 ppm | 50 ppm | pH | IN 20,000 GALLON POOL
Sodium Bicarbonate | Bicarb, Alkalinity Increaser | 1.4 lbs | 4.2 lbs | 7.0 lbs | 8.3 |  | 25 lbs | 89.2857 | 0.14
Sodium Carbonate | pH up, Soda Ash | 14 oz | 2.6 lbs | 4.4 lbs | 13 |  | 25 lbs | 142.8571 | 1.4
Sodium Sesquicarbonate | pH up, Alkalinity Increaser | 1.25 lbs | 3.75 lbs | 6.25 lbs | 10.1 |  | 25 lbs | 100 | 0.125
Sodium Hydrogen Carbonate |  | 10.67 oz | 2.01 lbs | 3.35 lbs |  |  | 25 lbs | 93.75
10,000 Gallon Adjustment Guide
Decrease Total Alkalinity | Common Names | 10 ppm | 30 ppm | 50 ppm | pH
Hydrochloric Acid | Muratic Acid | 26 fl.oz. | 2.4 qts | 1 gal | 0.1 |  |  |  | 3.8 | x | 2 | x | 2.1 | = | 15.96 | 16 | 0.9975
Sodium Bisulfate | pH Decreaser | 2.1 lbs | 6.4 lbs | 10.5 lbs | 1.4 |  |  |  | 3.8 | x | 2 | x | 2.1 | = | 15.96 | 16 | 0.9975
|  | 10,000 Gallon Adjustment Guide |  |  |  | APPROXIMATE PPM YIELD
Increase Calcium Hardness** | Common Names | 10 ppm | 30 ppm | 50 ppm | pH | IN 20,000 GALLON POOL
Calcium Chloride (100%) | Calcium Increaser | 0.9 lbs | 2.8 lbs | 4.6 lbs | 8.0 - 11.0 |  | 25 lbs | 125
Calcium Chloride (77%) | Calcium Increaser | 1.2 lbs | 3.6 lbs | 6.0 lbs | 8.0 - 11.0 |  | 25 lbs | 104.1667
|  | 10,000 Gallon Adjustment Guide |  |  |  | APPROXIMATE PPM YIELD
Increase Stabilizer | Common Names | 10 ppm | 30 ppm | 50 ppm | pH | IN 20,000 GALLON POOL
Cyanuric Acid*** | Stabilizer, Conditioner, Primo Power | 13 oz | 2.5 lbs | 4.1 lbs | 3 |  | 1 lbs | 5.9375
10,000 Gallon Adjustment Guide
Neutralize Chlorine | Common Names | 1 ppm | 5 ppm | 10 ppm | pH
Sodium Thiosulfate | Chlorine Neutralizer | 2.6 oz | 13 oz | 26 oz | 6.5 - 9.5
Sodium Sulfite | Chlorine Neutralizer | 2.4 oz | 12 oz | 1.5 lbs | 9
Chemical amounts have been rounded off for conveinence. Always follow the instructions on the manufacturer's label for
exact dosages. Physical data, and appearance information are the generally acepted forms, however specific brands may
feature different properties. Please consult the SDS sheet for each product brand name.

## LSI
| pH | TEMP | CALCIUM | ALKALINITY | TDS |  | LSI
| 7.2 | 84 | 150 | 100 | 1000 |  | -0.4
TEMP | TEMP FACTOR | RESULT | CALCIUM PPM | CALCIUM FACTOR | RESULT | ALKALINITY | ALKALINITY FACTOR | RESULT | TDS | TD FACTOR | RESULT
32 | 0 | 0 | 25 | 1 | 0 | 25 | 1.4 | 0 | 1000 | 12.1 | 12.1
37 | 0.1 | 0 | 50 | 1.3 | 0 | 50 | 1.7 | 0 | 1000 | 12.2 | 0
46 | 0.2 | 0 | 75 | 1.5 | 0 | 75 | 1.9 | 0
53 | 0.3 | 0 | 100 | 1.6 | 0 | 100 | 2 | 2
60 | 0.4 | 0 | 150 | 1.8 | 1.8 | 125 | 2.1 | 0
66 | 0.5 | 0 | 200 | 1.9 | 0 | 150 | 2.2 | 0
76 | 0.6 | 0 | 250 | 2 | 0 | 200 | 2.3 | 0
84 | 0.7 | 0.7 | 300 | 2.1 | 0 | 250 | 2.4 | 0
94 | 0.8 | 0 | 400 | 2.2 | 0 | 300 | 2.5 | 0
105 | 0.9 | 0 | 800 | 2.5 | 0 | 400 | 2.6 | 0
[5 empty] | 0 | 800 | 2.9 | 0
|  | 0.7 |  |  | 1.8 |  |  | 2 |  |  | 12.1

## Hazard Management
Exerpts from NFPA 430
4.1 Hazard management
| 4.1.1.1 | All new or existing facilitities handling or store oxidizers greater than:
4,000lbs for Class 1
1,000lbs for Class 2
200lbs for Class 3
10lbs for Class 4
Shall provide written notification to the authority having jurisdiction
| 4.1.2 | No new or existing facility shall store materials in any occupancy
|  | Over 36,000lbs for Class 1 |  |  |  | 1500 | equivalent cases of 1lb bags | 1440 | 25# equiv | 720 | 50# equiv
|  | Over 4,500lbs for Class 2 |  |  |  | 187.5 | equivalent cases of 1lb bags | 180 | 25# equiv | 90 | 50# equiv
|  | Over 2,300lbs Class 3 |  |  |  | 95.8333 | equivalent cases of 1lb bags | 92 | 25# equiv | 46 | 50# equiv
Until a Hazardous Materials Management Plan (HMMP) has been completed and submitted
to the authority having jurisdiction
| 4.1.2.1 | The HMMP shall be reiewed and updated annually and when the facility is modified
| 9.3.1 | The quantity of oxidizing materials permitted in a mercantile occupancy or storage
occupancy shall not exceed the quantities given in Table 9.3.1 for either nonsprinklered or
sprinklered areas, whichever is applicable.
Table 9.3.1 Maximum Quantity of Oxidizers Allowed
in Mercantile and Storage Occupancies
|  |  |  | Weight Nonsprinklered | Weight sprinklered
|  | Class of Material |  | lbs | lbs
|  | 3 |  | 1150 | 2300 | 95.8333 | equivalent cases of 1lb bags | 92 | 25# equiv | 46 | 50# equiv
|  | 2 |  | 2250 | 4500 | 187.5 | equivalent cases of 1lb bags | 180 | 25# equiv | 90 | 50# equiv
|  | 1 |  | 18000 | Unlimited
Class 1 Oxidizers
Hydrogen peroxide solutions (greater than 8 percent up to 27.5 percent)
Lithium hypochlorite (39 percent or less available chlorine)
Sodium dichloro-s-triazinetrione dihydrate (sodium dicholorisocyanurate dihydrate)
Trichloro-s-triazinetrione [trichloroisocyanuric acid (TCCA; trichlor), all physical forms]
Class 2 Oxidizers
1-Bromo-3-chloro-5,5-dimethylhydantoin (BCDMH)
Calcium hypochlorite (50 percent or less by weight)
Hydrogen peroxide (greater than 27.5 percent up to 52 percent)
Lithium hypochlorite (more than 39 percent available chlorine)
Class 3 Oxidizers
Calcium hypochlorite (over 50 percent by weight)
Hydrogen peroxide solutions (greater than 52 percent up to 91 percent)
Sodium dichloro-s-triazinetrione anhydrous (sodium dichloroisocyanurate anhydrous)
| D.1 | Handling Swimming Pool Chemicals
Pool chemicals oxidizers and sanitizers are one of the most widely used, manufactured, and
distributed oxidizers. Anyone handling or using swimming pool chemicals should be fully
aware of proper storage and handling requirements, as well as emergency and first-aid
procedures in case of an accident. Chlorinated pool chemicals are incompatible with many
chemicals associated with pool care, including algaecides, pool conditioners (stabilizers),
clarifiers, and other types of chlorine. It is essential to follow all storage and handling
procedures in order to prevent conditions that might cause emergencies, such as a fire or
explosion. This section includes specific information on pool chemicals oxidizers.
Calcium hypochlorite (cal hypo), lithium hypochlorite, and chlorinated isocyanurates (dichlor
and trichlor) are not combustibles. They are oxidizers. This means that some oxidizers can
cause the spontaneous ignition and increase the burning rate of combustible materials,
including the majority of their packaging material. Oxidizers decompose rapidly and undergo
self-sustained decomposition, which can result in an intense fire or explosion. The
decomposition of dry chlorinated pool chemicals can also produce toxic and corrosive gases.
Because of the composition and properties of calcium hypochlorite, lithium hypochlorite, and
chlorinated isocyanurates, special precautions are required to prevent contact and reaction with
each other and other chemicals. Reactions will occur if they are physically mixed together.
| D.1.1 | Calcium Hypochlorite. Calcium hypochlorite, commonly known as cal hypo,
decomposes above 177°C (350°F). The decomposition will generate oxygen and heat, possibly
resulting in a fire of great intensity if combustible materials are present. Direct exposure fire
could cause the materials to decompose, the container to erupt, and the fire to reach vastly
higher levels of intensity. Decomposition leaves an inert residue consisting mainly of calcium
chloride. Cal hypo (over 50% by weight) is classified as a Class 3 oxidizer. Cal hypo (50% or
less by weight) is classified as a Class 2 oxidizer.
| D.1.2 | Lithium Hypochlorite. Lithium hypochlorite decomposes at 135°C (275°F), producing
oxygen, lithium hydroxide, lithium chlorates, and hazardous gases. Contamination with
moisture, organic matter, or other chemicals may start a chemical reaction that generates heat,
hazardous gases, fire, and explosion. Lithium hypochlorite (available chlorine of 39% or less)
is classified as a Class 1 oxidizer. Lithium hypochlorite (more than 39% available chlorine) is
classified as a Class 2 oxidizer.
| D.1.3 | Sodium Dichloroisocyanurate. Sodium dichloroisocyanurate is commonly known as
dichlor. It decomposes in the range of 220°C to 250°C (428°F to 482°F) and can generate
enough heat to ignite items such as paper and wood. Dichlors will sustain thermal
decomposition above 220°C (428°F), even in the absence of oxygen. Decomposition results in
a yellow or brown porous inert residue. Anhydrous dichlor is classified as a Class 3 oxidizer.
Dichlor dihydrate is classified by NFPA as a Class 1 oxidizer.
| D.1.4 | Trichloroisocyanuric Acid. Trichloroisocyanuric acid is commonly known as trichlor. It
decomposes in the range of 220°C to 250°C (428°F to 482°F). Decomposition of trichlor
requires a continuous source of heat. Once the heat source is removed, trichlor will not
continue to decompose. Partial decomposition leaves a yellow or brown residue. Complete
decomposition leaves only traces of residue. Trichlor is classified by NFPA as a Class 1
oxidizer.

## calculation sheet
POOL GALLONS | 20000 | 2
TOTAL CHLORINE | 2
FREE CHLORINE | 0.91
COMBINED CHLORINE | 1.09
Chlorine Require to Hit Break Point | 9.99 | ppm
Cal Hypo (68%) | 2.4975 | pound | 2 | ounces | 16
Cal Hypo (73%) | 2.2477 | pound | 1.8 | ounces | 16
Sodium Hypo (12%) | 1.6702 | gallons | 10.7 | fluid ounces | 128
DiChlor (62%) | 2.6224 | pound | 2.1 | ounces | 16
DiChlor (56%) | 2.997 | pound | 2.4 | ounces | 16
TOTAL ALKALINITY | 0
Target Alkalinity | 93
Desired Alkalinity Change | 93
Sodium Bicarbonate | 26.04 | pounds | 1.4 | pounds | 1
Sodium Carbonate | 16.275 | pounds | 14 | ounces | 16
Sodium Sesquicarbonate | 23.25 | pounds | 1.25 | pounds | 1
Sodium Hydrogen Carbonate | 24.8 | pounds | 10.67 | ounces | 16
TOTAL HARDNESS | 131
Target Hardness | 220
Desired Alkalinity Change | 89
Calcium Chloride (100%) | 16.02 | pounds | 0.9 | pounds | 1
Calcium Chloride (77%) | 21.36 | pounds | 1.2 | pounds | 1

## Chlorine Conversion Chart
Sodum Hypochlorite (12%) | 1 gallon (128 fluid ounces)
Trichloroiso-Cyanuric Acid (90% Available Chlorine) | 1.34 LBS
Soium Dichloro-isocyanurate (60% Available Chlorine) | 1.92 LBS
Sodium Dichloroiso-cyanurate dihydrate (56% Available Chlorine) | 2.17 LBS
Calcium Hypochlorite (65% Available Chlorine) | 1.85 LBS
Lithium Hypochlorite (35% Available Chlorine) | 3.44 LBS

## SALT CHART (hidden)
| 8000 | 10000 | 12000 | 14000 | 16000 | 18000 | 20000 | 22000 | 24000
0 | 213 | 267 | 320 | 373 | 427 | 480 | 533 | 587 | 640
200 | 200 | 250 | 300 | 350 | 400 | 450 | 500 | 550 | 600
400 | 187 | 233 | 280 | 327 | 373 | 420 | 467 | 513 | 560
600 | 173 | 217 | 260 | 303 | 347 | 390 | 433 | 477 | 520
800 | 160 | 200 | 240 | 280 | 320 | 360 | 400 | 440 | 480
1000 | 147 | 183 | 220 | 257 | 293 | 330 | 367 | 403 | 440
1200 | 133 | 167 | 200 | 233 | 267 | 300 | 333 | 367 | 400
1400 | 120 | 150 | 180 | 210 | 240 | 270 | 300 | 330 | 360
1600 | 107 | 133 | 160 | 187 | 213 | 240 | 267 | 293 | 320
1800 | 93 | 117 | 140 | 163 | 187 | 210 | 233 | 257 | 280
2000 | 80 | 100 | 120 | 140 | 160 | 180 | 200 | 220 | 240
2200 | 67 | 8 | 100 | 117 | 133 | 150 | 167 | 183 | 200
2400 | 53 | 67 | 80 | 93 | 107 | 120 | 133 | 147 | 160
2600 | 40 | 50 | 60 | 70 | 80 | 90 | 100 | 110 | 120
2800 | 27 | 33 | 40 | 47 | 53 | 60 | 67 | 73 | 80
3000 | 13 | 17 | 20 | 23 | 27 | 30 | 33 | 37 | 40
3200 | 0 | 0 | 0 | 0 | 0 | 0 | 0 | 0 | 0
| #REF! | #REF!